## KIT REACCION
CANTIDAD | FUNCION | SUB-FUNCION | P/N | NOMBRE | UNIT PRICE | COSTO | TOTAL
1 | POWER | BATT | N/D | LIPO BATT 2500mAH | 10.5 | 15.75 | 15.75
1 | POWER | EXTERNAL POWER | N/D | Medium 6V 2W solar panel | 31.46 | 47.19 | 47.19
1 | POWER | SDCARD | LM2621MM/NOPB | IC REG MULTI CONFIG ADJ 8VSSOP | 1.87 | 2.805 | 2.805
2 | POWER | BATT CHARGER 5V RAIL | NR4018T6R8M | FIXED IND 6.8UH 1.06A 132 MOHM | 0.32 | 0.48 | 0.96
1 | POWER | BATT CHARGER 5V RAIL | 08055C104KAT2A | CAP CER 0.1UF 50V 10% X7R 0805 | 0.1 | 0.15 | 0.15
1 | POWER | BATT CHARGER 5V RAIL | F950J336MPAAQ2 | CAP TANT 33UF 6.3V 20% 0805 | 0.94 | 1.41 | 1.41
1 | POWER | BATT CHARGER 5V RAIL | F921C684MPA | CAP TANT 0.68UF 16V 20% 0805 | 0.35 | 0.525 | 0.525
1 | POWER | BATT CHARGER 5V RAIL | C0402C330J3GACTU | CAP CER 33PF 25V 5% NP0 0402 | 0.34 | 0.51 | 0.51
1 | POWER | BATT CHARGER 5V RAIL | MBRS140T3G | DIODE SCHOTTKY 40V 1A SMB | 0.57 | 0.855 | 0.855
4 | POWER | BATT CHARGER 5V RAIL | N/D | RESISTOR 0805 | 0.1 | 0.15 | 0.6
1 | POWER | BATT CHARGER | MCP73811T-420I/OT | IC LI-ION/LI-POLY CTRLR SOT23-5 | 0.61 | 0.915 | 0.915
2 | POWER | BATT CHARGER | N/D | RESISTOR 0805 | 0.1 | 0.15 | 0.3
2 | POWER | BATT CHARGER | N/D | CAP CER 4.7UF X7R 0805 | 0.1 | 0.15 | 0.3
1 | POWER | BATT CHARGER | LTST-C191KGKT | LED GREEN CLEAR THIN 0603 SMD | 0.3 | 0.45 | 0.45
1 | POWER | POWERPATH CONTROLLER | LTC4412IS6#TRMPBF | IC OR CTRLR SRC SELECT TSOT23-6 | 3.43 | 5.145 | 5.145
1 | POWER | POWERPATH CONTROLLER | FDN306P | MOSFET P-CH 12V 2.6A SSOT3 | 0.58 | 0.87 | 0.87
1 | POWER | POWERPATH CONTROLLER | 1N5819HW-7-F | DIODE SCHOTTKY 40V 1A SOD123 | 0.52 | 0.78 | 0.78
1 | POWER | POWERPATH CONTROLLER | N/D | RESISTOR 0805 | 0.1 | 0.15 | 0.15
1 | POWER | 3V3 RAIL | LM2621MM/NOPB | IC REG MULTI CONFIG ADJ 8VSSOP | 1.87 | 2.805 | 2.805
2 | POWER | 3V3 RAIL | NR4018T6R8M | FIXED IND 6.8UH 1.06A 132 MOHM | 0.32 | 0.48 | 0.96
1 | POWER | 3V3 RAIL | 08055C104KAT2A | CAP CER 0.1UF 50V 10% X7R 0805 | 0.1 | 0.15 | 0.15
1 | POWER | 3V3 RAIL | F950J336MPAAQ2 | CAP TANT 33UF 6.3V 20% 0805 | 0.94 | 1.41 | 1.41
1 | POWER | 3V3 RAIL | F921C684MPA | CAP TANT 0.68UF 16V 20% 0805 | 0.35 | 0.525 | 0.525
1 | POWER | 3V3 RAIL | C0402C330J3GACTU | CAP CER 33PF 25V 5% NP0 0402 | 0.34 | 0.51 | 0.51
1 | POWER | 3V3 RAIL | MBRS140T3G | DIODE SCHOTTKY 40V 1A SMB | 0.57 | 0.855 | 0.855
4 | POWER | 3V3 RAIL | N/D | RESISTOR 0805 | 0.1 | 0.15 | 0.6
1 | POWER | 12V RAIL | LM2621MM/NOPB | IC REG MULTI CONFIG ADJ 8VSSOP | 1.87 | 2.805 | 2.805
1 | POWER | 12V RAIL | NR4018T6R8M | FIXED IND 6.8UH 1.06A 132 MOHM | 0.32 | 0.48 | 0.48
1 | POWER | 12V RAIL | F950J336MPAAQ2 | CAP TANT 33UF 6.3V 20% 0805 | 0.94 | 1.41 | 1.41
1 | POWER | 12V RAIL | F921C684MPA | CAP TANT 0.68UF 16V 20% 0805 | 0.35 | 0.525 | 0.525
1 | POWER | 12V RAIL | C0402C330J3GACTU | CAP CER 33PF 25V 5% NP0 0402 | 0.34 | 0.51 | 0.51
1 | POWER | 12V RAIL | MBRS140T3G | DIODE SCHOTTKY 40V 1A SMB | 0.57 | 0.855 | 0.855
4 | POWER | 12V RAIL | N/D | RESISTOR 0805 | 0.1 | 0.15 | 0.6
1 | POWER | 1V8 RAIL | TC1015-1.8VCT713 | IC REG LDO 1.8V 0.1A SOT23-5 | 0.41 | 0.615 | 0.615
1 | POWER | 1V8 RAIL | N/D | CAPACITOR GEN | 0.5 | 0.75 | 0.75
1 | DEVICES | GPS | M10478-A1 | GPS ANTENNOVA | 19.52 | 29.28 | 29.28
6 | DEVICES | GPS | N/D | CAPACITOR GEN | 0.5 | 0.75 | 4.5
3 | DEVICES | GPS | N/D | RESISTOR 0805 | 0.1 | 0.15 | 0.45
1 | DEVICES | GPS | SST25WF040B-40I/SN | IC FLASH 4MB 40MHZ SPI 8SOIC | 0.95 | 1.425 | 1.425
1 | DEVICES | GPS | TXB0104D | IC VOLT-LEVEL TRANSLATOR 14-SOIC | 1.75 | 2.625 | 2.625
1 | DEVICES | GSM/GPRS | SIM900 | QUAD BAND GSM/GPRS MODEM | 14.5 | 21.75 | 21.75
3 | DEVICES | GSM/GPRS | BC847 | TRANSISTOR/GENERIC | 0.21 | 0.315 | 0.945
10 | DEVICES | GSM/GPRS | N/D | RESISTOR 0805 | 0.1 | 0.15 | 1.5
3 | DEVICES | GSM/GPRS | N/D | CAPACITOR GEN | 0.5 | 0.75 | 2.25
1 | DEVICES | GSM/GPRS | SMF05C.TCT | TVS DIODE 5VWM 12.5VC SC70-6 | 0.84 | 1.26 | 1.26
1 | DEVICES | GSM/GPRS | 9162006301150 | CONN SIM CARD HINGED TYPE R/A | 1.31 | 1.965 | 1.965
1 | DEVICES | GSM/GPRS | TXB0104D | IC VOLT-LEVEL TRANSLATOR 14-SOIC | 1.75 | 2.625 | 2.625
1 | DEVICES | DISPLAY | PID-1480 | 2.2'' DISPLAY | 17.5 | 26.25 | 26.25
1 | DEVICES | SDCARD | DM3CS-SF | CONN MICRO SD CARD HINGED TYPE | 1.66 | 2.49 | 2.49
2 | DEVICES | SDCARD | SMF05C.TCT | TVS DIODE 5VWM 12.5VC SC70-6 | 0.84 | 1.26 | 2.52
1 | DEVICES | XBEE | XBP9B-DMST-012 | XBEE PRO DIGMESH S3B 900HP RPSMA | 39 | 58.5 | 58.5
1 | DEVICES | XBEE | 0600-00028 | ANTENNA 915MHZ 1/2WV 6" RA RPSMA | 14 | 21 | 21
1 | DEVICES | UI | SMF05C.TCT | TVS DIODE 5VWM 12.5VC SC70-6 | 0.84 | 1.26 | 1.26
4 | DEVICES | UI | N/D | WATERPROOF METAL BUTTON | 3.5 | 5.25 | 21
1 | DEVICES | UI | N/D | ANALOG THUMB JOYSTICK | 2.45 | 3.675 | 3.675
1 | DEVICES | UI | MAS800SQ | BUZ PIEZO 12V CIRC 26.3MM RADIAL | 7.34 | 11.01 | 11.01
1 | CORE | CORE | MK60FN1M0VLQ12 | IC MCU ARM 1MB FLASH 144LQFP | 13.37 | 20.055 | 20.055
1 | CORE | USB | 10118194-0001LF | Connector Receptacle USB - micro B 2.0 5 Position Surface Mount, Right Angle, Horizontal | 0.46 | 0.69 | 0.69
1 | DEVICES | GSM/GPRS | N/D | CAPACITOR GEN | 0.5 | 0.75 | 0.75
1 | MANUF | MANUF | N/D | EXPRESS PCB FAB | 7.59 | 11.385 | 11.385
1 | MANUF | MANUF | N/D | ASSEMBLY | 66.5 | 99.75 | 99.75
GRAN TOTAL | [6 empty] | 446.94