## KIT REACCION
CANTIDAD | FUNCION | SUB-FUNCION | P/N | NOMBRE
1 | POWER | BATT | N/D | LIPO BATT 2500mAH
1 | POWER | EXTERNAL POWER | N/D | Medium 6V 2W solar panel
1 | POWER | BATT CHARGER 5V RAIL | LM2621MM/NOPB | IC REG MULTI CONFIG ADJ 8VSSOP
2 | POWER | BATT CHARGER 5V RAIL | NR4018T6R8M | FIXED IND 6.8UH 1.06A 132 MOHM
1 | POWER | BATT CHARGER 5V RAIL | 08055C104KAT2A | CAP CER 0.1UF 50V 10% X7R 0805
1 | POWER | BATT CHARGER 5V RAIL | F950J336MPAAQ2 | CAP TANT 33UF 6.3V 20% 0805
1 | POWER | BATT CHARGER 5V RAIL | F921C684MPA | CAP TANT 0.68UF 16V 20% 0805
1 | POWER | BATT CHARGER 5V RAIL | C0402C330J3GACTU | CAP CER 33PF 25V 5% NP0 0402
1 | POWER | BATT CHARGER 5V RAIL | MBRS140T3G | DIODE SCHOTTKY 40V 1A SMB
4 | POWER | BATT CHARGER 5V RAIL | N/D | RESISTOR 0805
1 | POWER | BATT CHARGER | MCP73811T-420I/OT | IC LI-ION/LI-POLY CTRLR SOT23-5
2 | POWER | BATT CHARGER | N/D | RESISTOR 0805
2 | POWER | BATT CHARGER | N/D | CAP CER 4.7UF X7R 0805
1 | POWER | BATT CHARGER | LTST-C191KGKT | LED GREEN CLEAR THIN 0603 SMD
1 | POWER | POWERPATH CONTROLLER | LTC4412IS6#TRMPBF | IC OR CTRLR SRC SELECT TSOT23-6
1 | POWER | POWERPATH CONTROLLER | FDN306P | MOSFET P-CH 12V 2.6A SSOT3
1 | POWER | POWERPATH CONTROLLER | 1N5819HW-7-F | DIODE SCHOTTKY 40V 1A SOD123
1 | POWER | POWERPATH CONTROLLER | N/D | RESISTOR 0805
1 | POWER | 3V3 RAIL | LM2621MM/NOPB | IC REG MULTI CONFIG ADJ 8VSSOP
2 | POWER | 3V3 RAIL | NR4018T6R8M | FIXED IND 6.8UH 1.06A 132 MOHM
1 | POWER | 3V3 RAIL | 08055C104KAT2A | CAP CER 0.1UF 50V 10% X7R 0805
1 | POWER | 3V3 RAIL | F950J336MPAAQ2 | CAP TANT 33UF 6.3V 20% 0805
1 | POWER | 3V3 RAIL | F921C684MPA | CAP TANT 0.68UF 16V 20% 0805
1 | POWER | 3V3 RAIL | C0402C330J3GACTU | CAP CER 33PF 25V 5% NP0 0402
1 | POWER | 3V3 RAIL | MBRS140T3G | DIODE SCHOTTKY 40V 1A SMB
4 | POWER | 3V3 RAIL | N/D | RESISTOR 0805
1 | POWER | 12V RAIL | LM2621MM/NOPB | IC REG MULTI CONFIG ADJ 8VSSOP
1 | POWER | 12V RAIL | NR4018T6R8M | FIXED IND 6.8UH 1.06A 132 MOHM
1 | POWER | 12V RAIL | F950J336MPAAQ2 | CAP TANT 33UF 6.3V 20% 0805
1 | POWER | 12V RAIL | F921C684MPA | CAP TANT 0.68UF 16V 20% 0805
1 | POWER | 12V RAIL | C0402C330J3GACTU | CAP CER 33PF 25V 5% NP0 0402
1 | POWER | 12V RAIL | MBRS140T3G | DIODE SCHOTTKY 40V 1A SMB
4 | POWER | 12V RAIL | N/D | RESISTOR 0805
1 | POWER | 1V8 RAIL | TC1015-1.8VCT713 | IC REG LDO 1.8V 0.1A SOT23-5
1 | POWER | 1V8 RAIL | N/D | CAPACITOR GEN
1 | DEVICES | GPS | M10478-A1 | GPS ANTENNOVA
6 | DEVICES | GPS | N/D | CAPACITOR GEN
3 | DEVICES | GPS | N/D | RESISTOR 0805
1 | DEVICES | GPS | SST25WF040B-40I/SN | IC FLASH 4MB 40MHZ SPI 8SOIC
1 | DEVICES | GPS | TXB0104D | IC VOLT-LEVEL TRANSLATOR 14-SOIC
1 | DEVICES | GSM/GPRS | SIM900 | QUAD BAND GSM/GPRS MODEM
3 | DEVICES | GSM/GPRS | BC847 | TRANSISTOR/GENERIC
10 | DEVICES | GSM/GPRS | N/D | RESISTOR 0805
3 | DEVICES | GSM/GPRS | N/D | CAPACITOR GEN
1 | DEVICES | GSM/GPRS | SMF05C.TCT | TVS DIODE 5VWM 12.5VC SC70-6
1 | DEVICES | GSM/GPRS | 9162006301150 | CONN SIM CARD HINGED TYPE R/A
1 | DEVICES | GSM/GPRS | TXB0104D | IC VOLT-LEVEL TRANSLATOR 14-SOIC
1 | DEVICES | DISPLAY | PID-1480 | 2.2'' DISPLAY
1 | DEVICES | SDCARD | DM3CS-SF | CONN MICRO SD CARD HINGED TYPE
2 | DEVICES | SDCARD | SMF05C.TCT | TVS DIODE 5VWM 12.5VC SC70-6
1 | DEVICES | XBEE | XBP9B-DMST-012 | XBEE PRO DIGMESH S3B 900HP RPSMA
1 | DEVICES | XBEE | 0600-00028 | ANTENNA 915MHZ 1/2WV 6" RA RPSMA
1 | DEVICES | UI | SMF05C.TCT | TVS DIODE 5VWM 12.5VC SC70-6
4 | DEVICES | UI | N/D | WATERPROOF METAL BUTTON
1 | DEVICES | UI | N/D | ANALOG THUMB JOYSTICK
1 | DEVICES | UI | MAS800SQ | BUZ PIEZO 12V CIRC 26.3MM RADIAL
1 | CORE | CORE | MK60FN1M0VLQ12 | IC MCU ARM 1MB FLASH 144LQFP
1 | CORE | USB | 10118194-0001LF | Connector Receptacle USB - micro B 2.0 5 Position Surface Mount, Right Angle, Horizontal
1 | DEVICES | GSM/GPRS | N/D | CAPACITOR GEN
1 | MANUF | MANUF | N/D | EXPRESS PCB FAB
1 | MANUF | MANUF | N/D | ASSEMBLY

## KIT VISOR
CANTIDAD | FUNCION | SUB-FUNCION | NOMBRE
1 | VISOR | VISOR | RASPBERRY PI 2 - MODEL B
1 | VISOR | XBEE | XBEE 900HP
1 | VISOR | XBEE | ANTENNA
1 | VISOR | XBEE BREAKOUT | XBEE BASE
1 | VISOR | VISOR | CASE RASPBERRY PI 2
1 | VISOR | VISOR | FUENTE RASPBERRY PI
1 | VISOR | VISOR | CABLE HDMI
1 | VISOR | VISOR | XBEE 900HP